## glove
Part | Value | Device | Package | Description | POPULARITY | Column1
3.3V | TP_LOOP | TP_LOOP | TP_LOOP
5.0V | TP_LOOP | TP_LOOP | TP_LOOP
C1 | 4.7uf | CAPACITOR_POLARIZEDE5-6 | CAP200MILPOLARIZED | POLARIZED CAPACITOR, American symbol
C3 | 4.7uf | CAPACITOR_POLARIZEDE5-6 | CAP200MILPOLARIZED | POLARIZED CAPACITOR, American symbol
C5 | 4.7uf | CAPACITOR_POLARIZEDE5-6 | CAP200MILPOLARIZED | POLARIZED CAPACITOR, American symbol
C19 | 0.1uf | CAPACITOR050-024X044 | CAP200MIL | CAPACITOR, American symbol
GND | TP_LOOP | TP_LOOP | TP_LOOP
IC1 | LM2937 | LM2937 | TO220 | LM2937-2.5, LM2937-3.3 400mA and 500mA Voltage Regulators
JP1 |  | PINHD-1X2 | 1X02 | PIN HEADER
JP2 |  | PINHD-1X2 | 1X02 | PIN HEADER | 98
JP3 |  | PINHD-1X2 | 1X02 | PIN HEADER | 98
JP4 |  | PINHD-1X2 | 1X02 | PIN HEADER | 98
JP5 |  | PINHD-1X2 | 1X02 | PIN HEADER | 98
JP6 |  | PINHD-1X2 | 1X02 | PIN HEADER | 98
LED2 |  | LED3MM | LED3MM | Avago Technologies LED
R1 | 1K | RESISTOR0204/5 | RES200MIL | RESISTOR, American symbol
R3 | 10K | RESISTOR0204/7 | RES300MIL | RESISTOR, American symbol
U$1 | ESP_8266 | ESP_8266 | ESP8266
U$2 | TM4C_BP | TM4C_BP | TM4C_BOOSTER_PACK
U$5 | POWER_CONN | POWER_CONN | POWER_CONN
U$6 | SW_POWER_100MIL | SW_POWER_100MIL | SW_POWER